## Parameter Catalog
Group | parameter_code | label | unit | data_type | limit_kind | min source column | max source column | applies_to | mandatory | notes
CHEMISTRY (ladle / product analysis)
CHEM | C_PCT | Carbon | % | NUMERIC | MIN_MAX | Min Carbon | Max Carbon % | PKL,ANN,ALL | Yes
CHEM | MN_PCT | Manganese | % | NUMERIC | MIN_MAX | Minimum Maganese % | Maximum Magnease % | ALL | Yes | source spelling 'Magnease' normalized to Manganese
CHEM | SI_PCT | Silicon | % | NUMERIC | MIN_MAX | Minimum Silicon | Maximum Silicon % | ALL | No
CHEM | S_PCT | Sulphur | % | NUMERIC | MIN_MAX | Minimum Sulphur % | Maximum Sulphur % | ALL | No
CHEM | P_PCT | Phosphorus | % | NUMERIC | MIN_MAX | Minimum Phosphours % | Maximum Phosphours % | ALL | No
CHEM | AL_PCT | Aluminium (1) | % | NUMERIC | MIN_MAX | Minimum Aluminium % | Maximum Al % | ALL | No | CONFIRM: Al appears TWICE (1st pair). Likely Al-total vs Al-soluble. See Data Issues.
CHEM | AL_SOL_PCT | Aluminium (2) | % | NUMERIC | MIN_MAX | Minimum Aluminium % (2nd) | Maximum Al % (2nd) | ALL | No | DUP/CONFIRM: 2nd Aluminium pair — assumed Al-soluble. Rename once confirmed.
CHEM | N_PCT | Nitrogen | % | NUMERIC | MIN_MAX | MINIMUM NITROGEN | MAXIMUM NITROGEN | ALL | No
CHEM | TI_PCT | Titanium | % | NUMERIC | MIN_MAX | TITANIUMMIN | TITANIUMMAX | ALL | No
CHEM | B_PCT | Boron | % | NUMERIC | MIN_MAX | BORON Min | BORON Max | ALL | No
CHEM | NB_PCT | Niobium | % | NUMERIC | MIN_MAX | NBMIN | NBMAX | ALL | No
CHEM | MICROALLOY_PCT | Micro Alloy (total) | % | NUMERIC | MIN_MAX | Micro Allloy min | Micro Allloy Max | ALL | No | source spelling 'Allloy' normalized
CHEM | RPC_PCT | RPC | % | NUMERIC | MIN_MAX | RPC Min | RPC Max | ALL | No | AMBIG: confirm what RPC denotes (element? residual?)
TARGET DIMENSIONS (nominal) — note: Width/Thickness/Length/Surface Finish are IDENTITY keys, see Header sheet
DIM_TGT | INNER_DIA_MM | Inner Diameter | mm | NUMERIC | TARGET | Inner Diameter |  | ALL | No
DIMENSIONAL TOLERANCES
DIM_TOL | FIN_WIDTH_TOL | Finish Width tolerance | mm | NUMERIC | MIN_MAX | Finish Width min Tolerance | Finish width maximum tolerance | HRS,CRS | Yes
DIM_TOL | FIN_THK_TOL | Finish Thickness tolerance | mm | NUMERIC | MIN_MAX | Finish thickness min tolerance | Finish Thickness max tolerance | CRM,CTL | Yes
DIM_TOL | COIL_WT_TOL | Coil Weight tolerance | kg | NUMERIC | MIN_MAX | Coil Weight minimum tolerence in KG | Coil Weight maximum tolerance in KG | ALL | No
DIM_TOL | CTL_TOL | CTL length tolerance | mm | NUMERIC | MIN_MAX | CTL min tolerances in MM | Ctl max tol | CTL | No
DIM_TOL | FINISH_VAL_TOL | 'Finish' value tolerance | - | NUMERIC | MIN_MAX | Finish minimum value | Finish maximum tolerance | ALL | No | AMBIG: is this surface-finish Ra? confirm meaning
DIM_TOL | COIL_OD_MM | Coil OD | mm | NUMERIC | MIN_MAX | COIL OD MIN (MM) | COIL OD MAX (MM) | CRS,RWD | No
MECHANICAL
MECH | HARDNESS | Hardness | (see HARDNESS_UNIT) | NUMERIC | MIN_MAX | Minimum Hardness | Maximum Hardness | ANN,ALL | Yes | unit taken from 'Unit of Hardness' field
MECH | ECV | ECV (Erichsen?) | mm | NUMERIC | MIN_MAX | Min ECV | Maximum ECV | ANN | No | AMBIG: confirm ECV = Erichsen cupping value
MECH | YIELD_STRESS | Yield Stress | N/mm2 | NUMERIC | MIN_MAX | Minimum Yield Stress | Maximum Yield Stress | ANN,ALL | Yes | maps to existing uts/yield family
MECH | UTS | UTS | N/mm2 | NUMERIC | MIN_MAX | Minimum UTS | Maximum UTS | ANN,ALL | Yes | existing master.grade_spec uts_nmm2_min/max
MECH | ELONGATION | Elongation | % | NUMERIC | MIN_MAX | Minimum Elongation | Elongation Sex | ANN,ALL | Yes | typo?: 'Elongation Sex' assumed = Elongation max/spec. CONFIRM
MECH | RBAR | r-bar (plastic strain ratio) | - | NUMERIC | MIN_MAX | Rbar Min | Rbar Max | ANN | No
MECH | BEND_TEST | Bend test | - | ENUM | EXACT | Bend test OK=1 and NOK = 0 |  | ALL | No | 1=OK, 0=NOK
METALLURGICAL
METAL | GRAIN_SIZE | Grain size | ASTM | NUMERIC | MIN_MAX | GRN SIZE MIN | GRN SIZE MAX | ANN | No
METAL | INCLUSION_RATING | Inclusion rating | rating | NUMERIC | MIN_MAX | Inclusion Rating Min | Inclusion Rating Max | ALL | No
SURFACE / SHAPE
SURF | RZ | Roughness Rz | um | NUMERIC | MIN_MAX | RZ Min | RZ Max | CRM | No
SURF | FLATNESS | Flatness | I-units | NUMERIC | MAX_ONLY |  | Flatness | CRM,CTL | No | confirm unit / max-only vs range
SURF | WAVINESS | Waviness | mm | NUMERIC | MAX_ONLY |  | Waviness | CTL | No | confirm unit
SURF | RPOIL_WT | Rust-preventive oil weight | g/m2 | NUMERIC | MIN_MAX | RPOIL Wgt Min | RPOIL Wgt Max | RWD,CRM | No | links to master.rp_oil_grade
TEST CONFIGURATION
TEST_CFG | HARDNESS_UNIT | Unit of Hardness | - | ENUM | EXACT | Unit of Hardness |  | - | No | config for HARDNESS param (HRB/HRC/HV)
TEST_CFG | GAUGE_LEN | Gauge length | mm | NUMERIC | EXACT | Gauge length |  | - | No | tensile-test config for elongation
TEST_CFG | SAMPLE | Sample | - | TEXT | EXACT | Sample |  | - | No | AMBIG: sampling qty/procedure? confirm
PACKING
PACK | CTL_PCS | No. of CTL pieces | pcs | NUMERIC | EXACT | No of CTL Pcs |  | CTL | No
PACK | CTL_ROWS_PACK | Rows in CTL packing | rows | NUMERIC | EXACT | No of rows in ctl for packing |  | CTL | No
PACK | PACKING | Packing type | - | TEXT | EXACT | Packing |  | ALL | No
PACK | PALLET_WT | Pallet weight | kg | NUMERIC | EXACT | Pallete Wgt |  | ALL | No
PACK | PACKET_WT | Packet weight | kg | NUMERIC | EXACT | PACKET WEIGHT (KG) |  | CTL | No
PACK | CHAMBER | Chamber | - | TEXT | EXACT | CHAMBER |  | ANN | No | AMBIG: annealing chamber? confirm
CUSTOM REQUIREMENT FLAGS
REQ | REQ_1 | Requirement 1 | - | TEXT | EXACT | Req 1 |  | ALL | No | free custom requirement
REQ | REQ_2 | Requirement 2 | - | TEXT | EXACT | Req 2 |  | ALL | No | free custom requirement
REQ | REQ_3 | Requirement 3 | - | TEXT | EXACT | Req 3 |  | ALL | No | free custom requirement
REQ | REQ_4 | Requirement 4 | - | TEXT | EXACT | Req 4 |  | ALL | No | free custom requirement

## Header & Key Fields
Source column | Role | Maps to (Zedral) | Notes
Customer | IDENTITY KEY | spec_sheet.customer_id -> master.customer | null = grade/dim default
Material | IDENTITY KEY | spec_sheet.material_code | new spec row only if this changes; distinct from grade
Grade/Finish | IDENTITY KEY | spec_sheet.grade_code -> master.grade | new spec row only if this changes
Width | IDENTITY KEY | spec_sheet.width_mm | new spec row only if this changes (§4.2a)
Finish Thickness | IDENTITY KEY | spec_sheet.finish_thk_mm | new spec row only if this changes
Cut to length MM | IDENTITY KEY | spec_sheet.length_mm | new spec row only if this changes; null for coil-form
Surface Finish | IDENTITY KEY | spec_sheet.surface_finish -> master.surface_finish | new spec row only if this changes
Revision Number | VERSION | spec_sheet_version.version_no | drives versioning (§7)
Material description | HEADER | spec_sheet.title / description
End Product | HEADER | spec_sheet attribute | e.g. end application
ISI | HEADER | spec_sheet attribute (standard/mark) | AMBIG: ISI standard reference? confirm
Name | METADATA | approver / contact name | AMBIG: whose name? approver vs customer contact
Created by | METADATA | spec_sheet_version.created_by
Created on | METADATA | spec_sheet_version.created_at
REMARKS | METADATA | spec_sheet_version.notes
(blank column) | IGNORE | - | empty column in source; drop

## Data Issues to Confirm
# | Source column(s) | Issue | Assumption made | Need from you
1 | Minimum Aluminium % / Maximum Al % (appears TWICE) | Duplicate Aluminium min/max pair | Treated 2nd pair as Al-soluble (AL_SOL_PCT) | Confirm: is 2nd pair Al-soluble vs Al-total, or an accidental duplicate?
2 | Elongation Sex | Looks like a typo | Mapped as Elongation MAX (upper bound) | Confirm intended meaning ('Spec'? 'Max'? direction?)
3 | ECV / Max ECV | Acronym unclear | Assumed Erichsen Cupping Value (mm) | Confirm ECV definition + unit
4 | RPC Min / RPC Max | Acronym unclear | Placed under chemistry as % | Confirm what RPC denotes
5 | Finish minimum value / Finish maximum tolerance | 'Finish' overloaded (finish vs surface finish vs Ra) | Kept as generic tolerance | Confirm: is this surface roughness Ra, or dimensional finish?
6 | ISI | Standard/mark vs a value | Treated as header attribute | Confirm it is the ISI/IS standard reference
7 | CHAMBER | Meaning unclear | Assumed annealing chamber (ANN) | Confirm
8 | Sample | Meaning unclear | Assumed sampling qty/procedure | Confirm sampling procedure vs sample count
9 | Name | Whose name | Treated as approver/contact metadata | Confirm role of this name field
10 | Material vs Grade/Finish | Two identity-ish fields | Material=identity, Grade/Finish=grade key | Confirm which is the true resolution key
11 | Flatness / Waviness units | No units given | Assumed I-units / mm, MAX_ONLY | Confirm units and whether ranged
12 | Micro Alloy vs Ti/Nb/B | Overlap: micro-alloy usually = Ti+Nb+B+V | May double-count with individual elements | Confirm if Micro Alloy is a separate total or derived

## Legend
How to read this workbook
Parameter Catalog = the seed rows for master.spec_parameter. Each row is ONE editable 'column' the Quality team owns.
Min/Max pairs from your sheet are collapsed into a single parameter with limit_kind = MIN_MAX (enter min & max at spec-value time).
limit_kind: MIN_MAX (both bounds) ¦ MIN_ONLY ¦ MAX_ONLY ¦ TARGET (nominal) ¦ EXACT (single value / text / enum).
applies_to: which process capture screens surface the parameter (HRS/PKL/ANN/RWD/CRS/CTL/CRM or ALL). Editable.
Header & Key Fields = NOT parameters. These identify WHICH spec (Customer, Grade, Revision) or are metadata (Created by/on).
Data Issues to Confirm = highlighted yellow everywhere; these need your confirmation before I lock the catalog.
Yellow highlight anywhere = needs your confirmation.
This catalog is fully editable: add a row here = add a 'column' to every spec sheet, no code change (that is the design goal).
IDENTITY RULE (§4.2a): a NEW spec row is created ONLY when Grade, Material code, Surface finish, Width, Finish thickness, Length, or Customer changes.
Any other change (chemistry, mechanical, packing limits...) = a NEW VERSION of the same spec row, not a new row.